## Max Impact Velocity Min Chute
Booster Section Mass | 21.35 | Max Impact Velocity (ft/s)
Payload Section Mass | 16.6 | Booster | Payload
|  | 15.0409 | 17.0577
Constants
Max KE (ft*lbs) | 75 | Min Parachute Area (ft^2)
Gravity Constant (ft/s) | 32.2 | Booster | Payload
Main Cd | 2.2 | 36.1119 | 21.8309
Density of Air (lb/ft^3) | 0.0765
Min Parachute Diameter (in)
|  | Booster | Payload
|  | 81.3695 | 63.2662
Available Chute Sizes:
- 200"
- 144"
- 96"
- 80"
- 77"
- 60.5"
- 52"
- 48.5"
- 36"
- 32"
- 21"
- 17"
- 15.5"
- 12.5"
- 94"
- 34"
- 42"
-28"

## Drogue Main
75
Booster Section Mass | 21.35 | Drogue Booster |  | Main Chute Booster
Payload Section Mass | 16.6 | Diameter (in.) | 12.5 | Diameter (in.) | 77 | 84 | 96
|  | Area (ft^2) | 0.83039 | Area (ft^2) | 32.3377 | 38.4845 | 50.2655
Constants |  | Velocity (ft/s) | 120.1224 | Velocity (ft/s) | 15.8944 | 14.5699 | 12.7487
Max KE (ft*lbs) | 75 | Kinetic Energy (ft-lb) | 4783.6582 | Kinetic Energy (ft*lb) | 83.7535 | 70.3762 | 53.8818
Gravity Constant (ft/s) | 32.2
Drogue Cd | 1.5 | Streamer Payload |  | Main Chute Payload
Main Cd | 2.2 | Size (in.) | 300 x 6 | Diameter (in.) | 66 | 72 | 84
Density of Air (lb/ft^3) | 0.0765 | Area (ft^2) | 12.5 | Area (ft^2) | 23.7583 | 28.2743 | 38.4845
|  | Velocity (ft/s) | 120.68 | Velocity (ft/s) | 16.3511 | 14.9885 | 12.8473
|  | Kinetic Energy (ft-lb) | 3753.9875 | Kinetic Energy (ft*lb) | 68.9155 | 57.9081 | 42.5448
[8 empty] | booster | 64.25 | 0.09101
[8 empty] | payload | 63.76 | -0.096194
21.35
92.1288
2.03

## Drift Time
Booster Drogue to Main |  |  |  |  | Payload Drogue to Main
Drogue Diameter (in.) | Velocity (ft/s) | Drogue Deployed (ft) | Drogue to Main (s) |  | Streamer (in.) | Velocity (ft/s) | Drogue Deployed (ft) | Drogue to Main (s)
12.5 | 120.1224 | 5232 | 37.7282 |  | 300 x 6 | 122.2146 | 5199.8 | 37.228 |  | 32.2
Booster Main to Landing |  |  |  |  | Payload Main to Landing
Chute Diameter (in.) | Velocity (ft/s) | Main to Landing (s) | Total Time (s) |  | Chute Diameter (in.) | Velocity (ft/s) | Main to Landing (s) | Total Time (s)
77 | 15.8944 | 37.749 | 75.4772 |  | 66 | 16.3511 | 36.6948 | 73.9227
84 | 14.5699 | 41.1808 | 78.9089 |  | 72 | 14.9885 | 40.0306 | 77.2586 | 2
96 | 12.7487 | 47.0637 | 84.7919 |  | 84 | 12.8473 | 46.7024 | 83.9304
10
Booster Drift Distance |  |  |  |  | Payload Drift Distance
Wind Speed | Parachute Size |  |  |  | Wind Speed | Parachute Size
| 77 | 84 | 96 |  |  | 66 | 72 | 84
0 | 0 | 0 | 0 |  | 0 | 0 | 0 | 0
5 | 553.4996 | 578.6656 | 621.8073 |  | 5 | 542.1 | 566.5632 | 615.4895
10 | 1106.9991 | 1157.3312 | 1243.6147 |  | 10 | 1084.2 | 1133.1263 | 1230.979
15 | 1660.4987 | 1735.9968 | 1865.422 |  | 15 | 1626.3 | 1699.6895 | 1846.4685
20 | 2213.9983 | 2314.6624 | 2487.2294 |  | 20 | 2168.3999 | 2266.2526 | 2461.958
time % diff
[11 empty] | booster | 0.038432
[11 empty] | payload | 0.024993
0.025787
0.024993
| booster | 82.001
| payload | 79.214
MATLAB |  |  |  |  | MATLAB
Booster Drift Distance |  |  |  |  | Payload Drift Distance
Wind Speed | Parachute Size |  |  |  | Wind Speed | Parachute Size
| 0 | 0 | 0 |  |  | 0 | 0 | 0
0 | 0 | 0 | 0 |  | 0 | 0 | 0 | 0
5 | 553.4996 | 601.3407 | 621.8073 |  | 5 | 542.1 | 580.9027 | 615.4895
10 | 1106.9991 | 1202.6813 | 1243.6147 |  | 10 | 1084.2 | 1161.8053 | 1230.979
15 | 1660.4987 | 1804.022 | 1865.422 |  | 15 | 1626.3 | 1742.708 | 1846.4685
20 | 2213.9983 | 2405.3627 | 2487.2294 |  | 20 | 2168.3999 | 2323.6107 | 2461.958
|  |  |  | SECTION | DRIFT AT 20MPH | PERCENT DIFFERENCE
|  |  |  | PAYLOAD | X
|  |  |  | BOOSTER | X

## Steamer
30ft |  |  | 25ft |  |  | 20ft |  |  | 15ft
Cd | 0.1 |  | Cd | 0.08125 |  | Cd | 0.0875 |  | Cd | 0.095
m | 17.57 |  | m | 18.02 | lbm | m | 17.57 |  | m | 17.57
a | 32.2 |  | a | 32.2 |  | a | 32.2 |  | a | 32.2
density | 0.0756 |  | density | 0.0765 | lb/ft^3 | density | 0.0756 |  | density | 0.0756
area | 15 |  | area | 12.5 | ft^2 | area | 10 |  | area | 7.5
velocity | 99.8901 |  | velocity | 122.2146 | ft/s | velocity | 130.7868 |  | velocity | 144.9357
18.02
|  | lb | 2.6oz |  |  |  | Trash calcs from streamer test
30ft
[7 empty] | Cd | 0.35
50 ft | [6 empty] | m | 18.02
Cd | 0.28 | [5 empty] | a | 32.2
m | 8.625 | [5 empty] | density | 0.0756
a | 32.2 | [5 empty] | area | 0.15
density | 0.0756 | [5 empty] | velocity | 540.7291 | oof
area | 41.66
velocity | 25.0971

## Black Powder Calcs
BLACK POWDER SPECS |  | Payload Streamer (B) |  | Payload Main (D)
R [(in.*lbf)/lbm] | 266 | Diameter (in) | 5 | Diameter (in) | 5
Tc [R] | 3307 | Length (in) | x | Length (in) | 11.875
|  | Bulkhead Area (in^2) | 19.635 | Bulkhead Area (in^2) | 19.635
SHEAR PIN SPECS |  | Volume (in^3) | 248.33 | Volume (in^3) | 233.1651
Number of Pins | 2 | Pressure (psi) | 10.0352 | Pressure (psi) | 7.2765
Shear Pin Diameter (in) | 0.112 | BP Mass (g) | 1.285 | BP Mass (g) | 0.87486
Shear Pin Area (in^2) | 0.009852 | Primary BP Mass (g) | 1.9275 | Primary BP Mass (g) | 1.3123
Shear Pin Strength (psi) | 10000 | Backup BP Mass (g) | 2.313 | Backup BP Mass (g) | 1.5747
Ejection Force (lbf) | 197.0407
|  | Booster Drogue (A) |  | Booster Main (C)
SHEAR PIN SPECS |  | Diameter (in) | 5 | Diameter (in) | 5
Number of Pins | 3 | Length (in) | 10.25 | Length (in) | 13.375
Shear Pin Diameter (in) | 0.112 | Bulkhead Area (in^2) | 19.635 | Bulkhead Area (in^2) | 19.635
Shear Pin Area (in^2) | 0.009852 | Volume (in^3) | 201.2583 | Volume (in^3) | 262.6175
Shear Pin Strength (psi) | 4834 | Pressure (psi) | 10.0352 | Pressure (psi) | 10.0352
Ejection Force (lbf) | 142.8742 | BP Mass (g) | 1.0414 | BP Mass (g) | 1.3589
|  | Primary BP Mass (g) | 1.5621 | Primary BP Mass (g) | 2.0384
Camera Payload Capsule |  | Backup BP Mass (g) | 1.8746 | Backup BP Mass (g) | 2.4461
Booster Drogue volume does not include volume of the camera payload capsule
Diameter | 4.8
Length | 9.75
Volume | 176.4318
Calculator Notes
- Primary BP Mass has a safety factor of 1.4 applied to the BP Mass.
- Backup BP Mass has a safety factor of 1.2 applied to the Primary BP Mass.

## Opening Force
Equations |  | Payload Section Opening Force |  |  |  |  | 120.4931 | Booster Section Opening Force
Drag Force at Drogue Velocity = D = (Cd_d)((rho)(V_d)^2/2)(A_d) |  | Time (s) | Delta Y (ft) | Velocity (ft/s) | Acceleration (ft/s^2) | Force (lb_f) |  | Time (s) | Delta Y (ft) | Velocity (ft/s) | Acceleration (ft/s^2) | Force (lb_f)
Drag Force of Main at Drogue Velocity = D = (Cd_m)((rho)(V_d)^2/2)(A_d) |  | 0 | 0 | -117.3004 | 1939.9391 | 1000.0928 | 31.1003 | 0 | 0 | -120.1224 | 2156.5206 | 1451.2169
Opening Force [H] = F = ((0.5(lb_m)(V_d^2-V_m^2))/H)+(lb_m)(g) |  | 0.001 | -0.1173 | -115.3605 | 1875.2472 | 966.7424 |  | 0.001 | -0.12012 | -117.9659 | 2078.6392 | 1399.5782
Opening Force [T] = F = (2*lb_m*V_d/(9.81*T)*(1-V_m/V_d)+2*lb_m) |  | 0.002 | -0.23266 | -113.4852 | 1813.7381 | 935.0327 |  | 0.002 | -0.23809 | -115.8873 | 2004.9058 | 1350.6897
Initial Velocity Change = V_i = SQRT(2*lbm*32.2/(rho*Cd_d*A_d) |  | 0.003 | -0.34615 | -111.6715 | 1755.2055 | 904.8575 |  | 0.003 | -0.35398 | -113.8824 | 1935.0297 | 1304.3588
Initial Acceleration Change = a_i = 0.5*rho*Cd_m*A_m*V_i^2/lb_m-32.2 |  | 0.004 | -0.45782 | -109.9163 | 1699.4597 | 876.119 |  | 0.004 | -0.46786 | -111.9473 | 1868.7453 | 1260.4094
Opening Force = F = 0.5*rho*Cd_m*A_d/32.2*Cd_d^2 |  | 0.005 | -0.56773 | -108.2168 | 1646.3259 | 848.727 |  | 0.005 | -0.57981 | -110.0786 | 1805.8098 | 1218.6804
|  | 0.006 | -0.67595 | -106.5705 | 1595.6428 | 822.5985 |  | 0.006 | -0.68988 | -108.2728 | 1746.0003 | 1179.0241
Variables |  | 0.007 | -0.78252 | -104.9749 | 1547.2615 | 797.6565 |  | 0.007 | -0.79816 | -106.5268 | 1689.1124 | 1141.305 | Booster Section Opening Force
Air Density (lb/ft^3) | 0.0765 | 0.008 | -0.8875 | -103.4276 | 1501.0441 | 773.8302 |  | 0.008 | -0.90468 | -104.8377 | 1634.9581 | 1105.3983 | Time (s) | Delta Y (ft) | Velocity (ft/s) | Acceleration (ft/s^2) | Force (lb_f)
Payload Streamer Area (ft^2) | 12.5 | 0.009 | -0.99092 | -101.9266 | 1456.8632 | 751.0537 |  | 0.009 | -1.0095 | -103.2027 | 1583.3645 | 1071.1895 | 0 | 0 | -120.1224 | 2156.5206 | 1451.2169
Booster Drogue Area (ft^2) | 0.83039 | 0.01 | -1.0929 | -100.4697 | 1414.6002 | 729.266 |  | 0.01 | -1.1127 | -101.6193 | 1534.1719 | 1038.5727 | 0.01 | -1.2012 | 4530.4589 | 3113308.0526 | 2064279.9501
Payload Main Area (ft^2) | 28.2743 | 0.011 | -1.1933 | -99.0551 | 1374.1455 | 708.4104 |  | 0.011 | -1.2143 | -100.0852 | 1487.2331 | 1007.4502 | 0.02 | 44.1034 | 6475974.6706 | 6.3614e+12 | 4.2179e+12
Booster Main (ft^2) | 38.4845 | 0.012 | -1.2924 | -97.6809 | 1335.397 | 688.4345 |  | 0.012 | -1.3144 | -98.5979 | 1442.412 | 977.7319 | 0.03 | 64803.8501 | 1.2754e+13 | 2.4674e+25 | 1.636e+25
Streamer Cd | 0.08125 | 0.013 | -1.3901 | -96.3456 | 1298.2598 | 669.2892 |  | 0.013 | -1.413 | -97.1555 | 1399.5827 | 949.3342 | 0.04 | 127540140609.2954 | 4.7744e+25 | 3.4577e+50 | 2.2926e+50
Drogue Cd | 1.5 | 0.014 | -1.4864 | -95.0473 | 1262.6453 | 650.929 |  | 0.014 | -1.5102 | -95.7559 | 1358.6285 | 922.1798 | 0.05 | 4.7744e+23 | 6.4616e+50 | 6.3331e+100 | 4.1992e+100
Main Cd | 2.2 | 0.015 | -1.5814 | -93.7846 | 1228.4714 | 633.3113 |  | 0.015 | -1.6059 | -94.3973 | 1319.4411 | 896.1968 | 0.06 | 6.4616e+48 | 1.1436e+101 | 1.9839e+201 | 1.3154e+201
Payload Mass (lbm) | 16.6 | 0.016 | -1.6752 | -92.5562 | 1195.661 | 616.3967 |  | 0.016 | -1.7003 | -93.0779 | 1281.92 | 871.3187 | 0.07 | 1.1436e+99 | 3.4639e+201 | #NUM! | #NUM!
Booster Mass (lbm) | 21.35 | 0.017 | -1.7678 | -91.3605 | 1164.1423 | 600.1479 |  | 0.017 | -1.7934 | -91.7959 | 1245.9716 | 847.4834 | 0.08 | 3.4639e+199 | #NUM! | #NUM! | #NUM!
Payload Velocity Under Streamer (ft/s) | 122.2146 | 0.018 | -1.8592 | -90.1964 | 1133.8483 | 584.5305 |  | 0.018 | -1.8852 | -90.55 | 1211.5092 | 824.6333 | 0.09 | #NUM! | #NUM! | #NUM! | #NUM!
Booster Velocity Under Drogue (ft/s) | 120.1224 | 0.019 | -1.9493 | -89.0625 | 1104.716 | 569.512 |  | 0.019 | -1.9758 | -89.3385 | 1178.4515 | 802.7146 | 0.1 | #NUM! | #NUM! | #NUM! | #NUM!
Payload Velocity Under Main (ft/s) | 14.9885 | 0.02 | -2.0384 | -87.9578 | 1076.6868 | 555.0621 |  | 0.02 | -2.0651 | -88.16 | 1146.7231 | 781.6773 | 0.11 | #NUM! | #NUM! | #NUM! | #NUM!
Booster Velocity Under Main (ft/s) | 14.5699 | 0.021 | -2.1264 | -86.8811 | 1049.7053 | 541.1524 |  | 0.021 | -2.1533 | -87.0133 | 1116.2533 | 761.4745 | 0.12 | #NUM! | #NUM! | #NUM! | #NUM!
Payload Initial Velocity (ft/s) | 117.3004 | 0.022 | -2.2132 | -85.8314 | 1023.7198 | 527.7562 |  | 0.022 | -2.2403 | -85.897 | 1086.9764 | 742.0626 | 0.13 | #NUM! | #NUM! | #NUM! | #NUM!
Payload Initial Acceleration (ft/s^2) | 1939.9391 | 0.023 | -2.2991 | -84.8077 | 998.6819 | 514.8485 |  | 0.023 | -2.3262 | -84.8101 | 1058.8306 | 723.4007 | 0.14 | #NUM! | #NUM! | #NUM! | #NUM!
Booster Initial Velocity (ft/s) | 120.1224 | 0.024 | -2.3839 | -83.809 | 974.5459 | 502.4056 |  | 0.024 | -2.411 | -83.7512 | 1031.7582 | 705.4505 | 0.15 | #NUM! | #NUM! | #NUM! | #NUM!
Booster Initial Acceleration (ft/s^2) | 2156.5206 | 0.025 | -2.4677 | -82.8345 | 951.2688 | 490.4056 |  | 0.025 | -2.4947 | -82.7195 | 1005.7052 | 688.1763 | 0.16 | #NUM! | #NUM! | #NUM! | #NUM!
|  | 0.026 | -2.5505 | -81.8832 | 928.8102 | 478.8276 |  | 0.026 | -2.5774 | -81.7138 | 980.6209 | 671.5443 | 0.17 | #NUM! | #NUM! | #NUM! | #NUM!
|  | 0.027 | -2.6324 | -80.9544 | 907.1322 | 467.652 |  | 0.027 | -2.6592 | -80.7331 | 956.4576 | 655.523 | 0.18 | #NUM! | #NUM! | #NUM! | #NUM!
|  | 0.028 | -2.7134 | -80.0473 | 886.1988 | 456.8603 |  | 0.028 | -2.7399 | -79.7767 | 933.1708 | 640.0828 | 0.19 | #NUM! | #NUM! | #NUM! | #NUM!
|  | 0.029 | -2.7934 | -79.1611 | 865.9763 | 446.435 |  | 0.029 | -2.8197 | -78.8435 | 910.7185 | 625.196 | 0.2 | #NUM! | #NUM! | #NUM! | #NUM!
|  | 0.03 | -2.8726 | -78.2951 | 846.4327 | 436.3597 |  | 0.03 | -2.8985 | -77.9328 | 889.0611 | 610.8361 | 0.21 | #NUM! | #NUM! | #NUM! | #NUM!
|  | 0.031 | -2.9509 | -77.4486 | 827.5379 | 426.6189 |  | 0.031 | -2.9764 | -77.0437 | 868.1614 | 596.9787 | 0.22 | #NUM! | #NUM! | #NUM! | #NUM!
|  | 0.032 | -3.0283 | -76.6211 | 809.2635 | 417.198 |  | 0.032 | -3.0535 | -76.1756 | 847.9844 | 583.6005 | 0.23 | #NUM! | #NUM! | #NUM! | #NUM!
|  | 0.033 | -3.1049 | -75.8118 | 791.5825 | 408.0829 |  | 0.033 | -3.1297 | -75.3276 | 828.4971 | 570.6796 | 0.24 | #NUM! | #NUM! | #NUM! | #NUM!
|  | 0.034 | -3.1808 | -75.0203 | 774.4694 | 399.2606 |  | 0.034 | -3.205 | -74.4991 | 809.6683 | 558.1953 | 0.25 | #NUM! | #NUM! | #NUM! | #NUM!
|  | 0.035 | -3.2558 | -74.2458 | 757.9001 | 390.7187 |  | 0.035 | -3.2795 | -73.6894 | 791.4686 | 546.1281 | 0.26 | #NUM! | #NUM! | #NUM! | #NUM!
|  | 0.036 | -3.33 | -73.4879 | 741.8518 | 382.4453 |  | 0.036 | -3.3532 | -72.898 | 773.8703 | 534.4596 | 0.27 | #NUM! | #NUM! | #NUM! | #NUM!
|  | 0.037 | -3.4035 | -72.746 | 726.3027 | 374.4294 |  | 0.037 | -3.4261 | -72.1241 | 756.8469 | 523.1724 | 0.28 | #NUM! | #NUM! | #NUM! | #NUM!
|  | 0.038 | -3.4763 | -72.0197 | 711.2324 | 366.6602 |  | 0.038 | -3.4982 | -71.3672 | 740.3738 | 512.25 | 0.29 | #NUM! | #NUM! | #NUM! | #NUM!
|  | 0.039 | -3.5483 | -71.3085 | 696.6214 | 359.1278 |  | 0.039 | -3.5696 | -70.6269 | 724.4274 | 501.6768 | 0.3 | #NUM! | #NUM! | #NUM! | #NUM!
|  | 0.04 | -3.6196 | -70.6119 | 682.4511 | 351.8226 |  | 0.04 | -3.6402 | -69.9024 | 708.9854 | 491.4381 | 0.31 | #NUM! | #NUM! | #NUM! | #NUM!
|  | 0.041 | -3.6902 | -69.9294 | 668.7039 | 344.7355 |  | 0.041 | -3.7101 | -69.1935 | 694.0267 | 481.5199 | 0.32 | #NUM! | #NUM! | #NUM! | #NUM!
|  | 0.042 | -3.7601 | -69.2607 | 655.3631 | 337.858 |  | 0.042 | -3.7793 | -68.4994 | 679.5313 | 471.9088 | 0.33 | #NUM! | #NUM! | #NUM! | #NUM!
|  | 0.043 | -3.8294 | -68.6054 | 642.4129 | 331.1818 |  | 0.043 | -3.8478 | -67.8199 | 665.4802 | 462.5923 | 0.34 | #NUM! | #NUM! | #NUM! | #NUM!
|  | 0.044 | -3.898 | -67.963 | 629.838 | 324.6991 |  | 0.044 | -3.9156 | -67.1544 | 651.8555 | 453.5585 | 0.35 | #NUM! | #NUM! | #NUM! | #NUM!
|  | 0.045 | -3.966 | -67.3331 | 617.6242 | 318.4025 |  | 0.045 | -3.9828 | -66.5026 | 638.6399 | 444.796 | 0.36 | #NUM! | #NUM! | #NUM! | #NUM!
|  | 0.046 | -4.0333 | -66.7155 | 605.7576 | 312.285 |  | 0.046 | -4.0493 | -65.8639 | 625.8173 | 436.2941 | 0.37 | #NUM! | #NUM! | #NUM! | #NUM!
|  | 0.047 | -4.1 | -66.1097 | 594.2252 | 306.3397 |  | 0.047 | -4.1151 | -65.2381 | 613.3722 | 428.0424 | 0.38 | #NUM! | #NUM! | #NUM! | #NUM!
|  | 0.048 | -4.1661 | -65.5155 | 583.0146 | 300.5603 |  | 0.048 | -4.1804 | -64.6247 | 601.2899 | 420.0313 | 0.39 | #NUM! | #NUM! | #NUM! | #NUM!
|  | 0.049 | -4.2316 | -64.9325 | 572.1139 | 294.9407 |  | 0.049 | -4.245 | -64.0234 | 589.5563 | 412.2515 | 0.4 | #NUM! | #NUM! | #NUM! | #NUM!
|  | 0.05 | -4.2966 | -64.3604 | 561.5117 | 289.475 |  | 0.05 | -4.309 | -63.4339 | 578.1582 | 404.694 | 0.41 | #NUM! | #NUM! | #NUM! | #NUM!
|  | 0.051 | -4.3609 | -63.7989 | 551.1973 | 284.1576 |  | 0.051 | -4.3725 | -62.8557 | 567.0829 | 397.3506 | 0.42 | #NUM! | #NUM! | #NUM! | #NUM!
|  | 0.052 | -4.4247 | -63.2477 | 541.1602 | 278.9832 |  | 0.052 | -4.4353 | -62.2886 | 556.3182 | 390.2132 | 0.43 | #NUM! | #NUM! | #NUM! | #NUM!
|  | 0.053 | -4.488 | -62.7065 | 531.3906 | 273.9467 |  | 0.053 | -4.4976 | -61.7323 | 545.8527 | 383.2741 | 0.44 | #NUM! | #NUM! | #NUM! | #NUM!
|  | 0.054 | -4.5507 | -62.1751 | 521.879 | 269.0432 |  | 0.054 | -4.5593 | -61.1865 | 535.6753 | 376.526 | 0.45 | #NUM! | #NUM! | #NUM! | #NUM!
|  | 0.055 | -4.6128 | -61.6532 | 512.6165 | 264.2681 |  | 0.055 | -4.6205 | -60.6508 | 525.7756 | 369.9621 | 0.46 | #NUM! | #NUM! | #NUM! | #NUM!
|  | 0.056 | -4.6745 | -61.1406 | 503.5944 | 259.617 |  | 0.056 | -4.6812 | -60.125 | 516.1435 | 363.5755 | 0.47 | #NUM! | #NUM! | #NUM! | #NUM!
|  | 0.057 | -4.7356 | -60.637 | 494.8045 | 255.0855 |  | 0.057 | -4.7413 | -59.6089 | 506.7693 | 357.3601 | 0.48 | #NUM! | #NUM! | #NUM! | #NUM!
|  | 0.058 | -4.7963 | -60.1422 | 486.2387 | 250.6697 |  | 0.058 | -4.8009 | -59.1021 | 497.6441 | 351.3097 | 0.49 | #NUM! | #NUM! | #NUM! | #NUM!
|  | 0.059 | -4.8564 | -59.656 | 477.8896 | 246.3655 |  | 0.059 | -4.86 | -58.6045 | 488.759 | 345.4185 | 0.5 | #NUM! | #NUM! | #NUM! | #NUM!
|  | 0.06 | -4.9161 | -59.1781 | 469.75 | 242.1692 |  | 0.06 | -4.9186 | -58.1157 | 480.1057 | 339.681 | 0.51 | #NUM! | #NUM! | #NUM! | #NUM!
|  | 0.061 | -4.9753 | -58.7083 | 461.8127 | 238.0774 |  | 0.061 | -4.9767 | -57.6356 | 471.6762 | 334.0918 | 0.52 | #NUM! | #NUM! | #NUM! | #NUM!
|  | 0.062 | -5.034 | -58.2465 | 454.0713 | 234.0864 |  | 0.062 | -5.0344 | -57.1639 | 463.4627 | 328.6459 | 0.53 | #NUM! | #NUM! | #NUM! | #NUM!
|  | 0.063 | -5.0922 | -57.7925 | 446.5192 | 230.1931 |  | 0.063 | -5.0915 | -56.7005 | 455.458 | 323.3385 | 0.54 | #NUM! | #NUM! | #NUM! | #NUM!
|  | 0.064 | -5.15 | -57.3459 | 439.1504 | 226.3943 |  | 0.064 | -5.1482 | -56.245 | 447.655 | 318.1648 | 0.55 | #NUM! | #NUM! | #NUM! | #NUM!
|  | 0.065 | -5.2073 | -56.9068 | 431.9589 | 222.6869 |  | 0.065 | -5.2045 | -55.7973 | 440.0471 | 313.1203 | 0.56 | #NUM! | #NUM! | #NUM! | #NUM!
|  | 0.066 | -5.2643 | -56.4748 | 424.9391 | 219.068 |  | 0.066 | -5.2603 | -55.3573 | 432.6277 | 308.201 | 0.57 | #NUM! | #NUM! | #NUM! | #NUM!
|  | 0.067 | -5.3207 | -56.0499 | 418.0856 | 215.5348 |  | 0.067 | -5.3156 | -54.9247 | 425.3906 | 303.4025 | 0.58 | #NUM! | #NUM! | #NUM! | #NUM!
|  | 0.068 | -5.3768 | -55.6318 | 411.3931 | 212.0847 |  | 0.068 | -5.3706 | -54.4993 | 418.33 | 298.721 | 0.59 | #NUM! | #NUM! | #NUM! | #NUM!
|  | 0.069 | -5.4324 | -55.2204 | 404.8567 | 208.715 |  | 0.069 | -5.425 | -54.081 | 411.4401 | 294.1527 | 0.6 | #NUM! | #NUM! | #NUM! | #NUM!
|  | 0.07 | -5.4876 | -54.8156 | 398.4715 | 205.4232 |  | 0.07 | -5.4791 | -53.6695 | 404.7155 | 289.694 | 0.61 | #NUM! | #NUM! | #NUM! | #NUM!
|  | 0.071 | -5.5424 | -54.4171 | 392.2329 | 202.207 |  | 0.071 | -5.5328 | -53.2648 | 398.1509 | 285.3414 | 0.62 | #NUM! | #NUM! | #NUM! | #NUM!
|  | 0.072 | -5.5969 | -54.0249 | 386.1364 | 199.0641 |  | 0.072 | -5.5861 | -52.8666 | 391.7413 | 281.0915 | 0.63 | #NUM! | #NUM! | #NUM! | #NUM!
|  | 0.073 | -5.6509 | -53.6387 | 380.1778 | 195.9923 |  | 0.073 | -5.6389 | -52.4749 | 385.4817 | 276.9412 | 0.64 | #NUM! | #NUM! | #NUM! | #NUM!
|  | 0.074 | -5.7045 | -53.2585 | 374.3528 | 192.9893 |  | 0.074 | -5.6914 | -52.0894 | 379.3677 | 272.8873 | 0.65 | #NUM! | #NUM! | #NUM! | #NUM!
|  | 0.075 | -5.7578 | -52.8842 | 368.6576 | 190.0533 |  | 0.075 | -5.7435 | -51.7101 | 373.3946 | 268.9269 | 0.66 | #NUM! | #NUM! | #NUM! | #NUM!
|  | 0.076 | -5.8107 | -52.5155 | 363.0883 | 187.1822 |  | 0.076 | -5.7952 | -51.3367 | 367.5582 | 265.0571 | 0.67 | #NUM! | #NUM! | #NUM! | #NUM!
|  | 0.077 | -5.8632 | -52.1524 | 357.6412 | 184.374 |  | 0.077 | -5.8465 | -50.9691 | 361.8544 | 261.2752 | 0.68 | #NUM! | #NUM! | #NUM! | #NUM!
|  | 0.078 | -5.9153 | -51.7948 | 352.3128 | 181.6271 |  | 0.078 | -5.8975 | -50.6072 | 356.2791 | 257.5785 | 0.69 | #NUM! | #NUM! | #NUM! | #NUM!
|  | 0.079 | -5.9671 | -51.4425 | 347.0996 | 178.9395 |  | 0.079 | -5.9481 | -50.251 | 350.8285 | 253.9645 | 0.7 | #NUM! | #NUM! | #NUM! | #NUM!
|  | 0.08 | -6.0186 | -51.0954 | 341.9984 | 176.3097 |  | 0.08 | -5.9984 | -49.9001 | 345.4989 | 250.4308 | 0.71 | #NUM! | #NUM! | #NUM! | #NUM!
|  | 0.081 | -6.0697 | -50.7534 | 337.0058 | 173.7359 |  | 0.081 | -6.0483 | -49.5546 | 340.2868 | 246.9749 | 0.72 | #NUM! | #NUM! | #NUM! | #NUM!
|  | 0.082 | -6.1204 | -50.4164 | 332.119 | 171.2166 |  | 0.082 | -6.0978 | -49.2144 | 335.1887 | 243.5947 | 0.73 | #NUM! | #NUM! | #NUM! | #NUM!
|  | 0.083 | -6.1708 | -50.0843 | 327.3349 | 168.7503 |  | 0.083 | -6.147 | -48.8792 | 330.2013 | 240.2878 | 0.74 | #NUM! | #NUM! | #NUM! | #NUM!
|  | 0.084 | -6.2209 | -49.7569 | 322.6507 | 166.3354 |  | 0.084 | -6.1959 | -48.549 | 325.3215 | 237.0523 | 0.75 | #NUM! | #NUM! | #NUM! | #NUM!
|  | 0.085 | -6.2707 | -49.4343 | 318.0635 | 163.9706 |  | 0.085 | -6.2445 | -48.2236 | 320.5461 | 233.886 | 0.76 | #NUM! | #NUM! | #NUM! | #NUM!
|  | 0.086 | -6.3201 | -49.1162 | 313.5708 | 161.6545 |  | 0.086 | -6.2927 | -47.9031 | 315.8722 | 230.787 | 0.77 | #NUM! | #NUM! | #NUM! | #NUM!
|  | 0.087 | -6.3692 | -48.8026 | 309.1699 | 159.3857 |  | 0.087 | -6.3406 | -47.5872 | 311.297 | 227.7534 | 0.78 | #NUM! | #NUM! | #NUM! | #NUM!
|  | 0.088 | -6.418 | -48.4935 | 304.8583 | 157.163 |  | 0.088 | -6.3882 | -47.2759 | 306.8176 | 224.7834 | 0.79 | #NUM! | #NUM! | #NUM! | #NUM!
|  | 0.089 | -6.4665 | -48.1886 | 300.6338 | 154.9851 |  | 0.089 | -6.4355 | -46.9691 | 302.4315 | 221.8752 | 0.8 | #NUM! | #NUM! | #NUM! | #NUM!
|  | 0.09 | -6.5147 | -47.888 | 296.4938 | 152.8509 |  | 0.09 | -6.4824 | -46.6667 | 298.136 | 219.0272 | 0.81 | #NUM! | #NUM! | #NUM! | #NUM!
|  | 0.091 | -6.5626 | -47.5915 | 292.4363 | 150.7591 |  | 0.091 | -6.5291 | -46.3685 | 293.9287 | 216.2375 | 0.82 | #NUM! | #NUM! | #NUM! | #NUM!
|  | 0.092 | -6.6102 | -47.2991 | 288.4589 | 148.7086 |  | 0.092 | -6.5755 | -46.0746 | 289.8072 | 213.5048 | 0.83 | #NUM! | #NUM! | #NUM! | #NUM!
|  | 0.093 | -6.6575 | -47.0106 | 284.5597 | 146.6985 |  | 0.093 | -6.6215 | -45.7848 | 285.7691 | 210.8273 | 0.84 | #NUM! | #NUM! | #NUM! | #NUM!
|  | 0.094 | -6.7045 | -46.726 | 280.7366 | 144.7275 |  | 0.094 | -6.6673 | -45.499 | 281.8122 | 208.2038 | 0.85 | #NUM! | #NUM! | #NUM! | #NUM!
|  | 0.095 | -6.7512 | -46.4453 | 276.9875 | 142.7948 |  | 0.095 | -6.7128 | -45.2172 | 277.9344 | 205.6326 | 0.86 | #NUM! | #NUM! | #NUM! | #NUM!
|  | 0.096 | -6.7977 | -46.1683 | 273.3107 | 140.8993 |  | 0.096 | -6.758 | -44.9393 | 274.1336 | 203.1125 | 0.87 | #NUM! | #NUM! | #NUM! | #NUM!
|  | 0.097 | -6.8438 | -45.895 | 269.7042 | 139.0401 |  | 0.097 | -6.803 | -44.6652 | 270.4077 | 200.642 | 0.88 | #NUM! | #NUM! | #NUM! | #NUM!
|  | 0.098 | -6.8897 | -45.6253 | 266.1664 | 137.2162 |  | 0.098 | -6.8476 | -44.3947 | 266.7547 | 198.22 | 0.89 | #NUM! | #NUM! | #NUM! | #NUM!
|  | 0.099 | -6.9354 | -45.3591 | 262.6953 | 135.4268 |  | 0.099 | -6.892 | -44.128 | 263.1728 | 195.845 | 0.9 | #NUM! | #NUM! | #NUM! | #NUM!
|  | 0.1 | -6.9807 | -45.0964 | 259.2895 | 133.671 |  | 0.1 | -6.9362 | -43.8648 | 259.6602 | 193.516 | 0.91 | #NUM! | #NUM! | #NUM! | #NUM!
[13 empty] | 0.92 | #NUM! | #NUM! | #NUM! | #NUM!
[13 empty] | 0.93 | #NUM! | #NUM! | #NUM! | #NUM!
[13 empty] | 0.94 | #NUM! | #NUM! | #NUM! | #NUM!
[13 empty] | 0.95 | #NUM! | #NUM! | #NUM! | #NUM!
[13 empty] | 0.96 | #NUM! | #NUM! | #NUM! | #NUM!
[13 empty] | 0.97 | #NUM! | #NUM! | #NUM! | #NUM!
[13 empty] | 0.98 | #NUM! | #NUM! | #NUM! | #NUM!
[13 empty] | 0.99 | #NUM! | #NUM! | #NUM! | #NUM!
[13 empty] | 1 | #NUM! | #NUM! | #NUM! | #NUM!

## FRR Landing KE of Vehicle Compo
Under Main Parachute |  |  |  | Under Streamer/Drogue Parachute
Vehicle Component | Weight (lbm) | Descent Rate (ft/s) | Kinetic Energy (ft-lbf) | Vehicle Component | Weight (lbm) | Descent Rate (ft/s) | Kinetic Energy (ft-lbf)
Nose Cone | 3 | 14.99 | 10.4674 | Nose Cone | 3 | 105.97 | 523.1199
Payload Recovery Section | 6.02 | 14.99 | 21.0046 | Payload Recovery Section | 6.02 | 105.97 | 1049.7273
Payload Section | 8.98 | 14.99 | 31.3324 | Payload Section | 8.98 | 105.97 | 1565.8723
Booster Recovery Section | 6.8 | 14.11 | 21.0221 | Booster Recovery Section | 6.8 | 116.39 | 1430.3897
Booster Propulsion Section | 14.55 | 14.11 | 44.9812 | Booster Propulsion Section | 14.55 | 116.39 | 3060.6133
ANVIL | 5 | 14.99 | 17.4457 | ANVIL | 5 | 105.97 | 871.8665
25
20